## Sheet1
Analysis of a falling object
William (Liam) Dickson
CSE1010 Fall 2012
2012-08-27
Lab section: 009L
TA: Levon Nazaryan
Initial values
g | -9.81 | m/s^2
initial velocity | 5 | m/s
initial height | 1 | m
Calculated values
time to apogee | 0.50968 | s
height at apogee | 2.2742 | m
time to ground | 0.68092 | s
total time | 1.1906 | s
Periodic Values
T(s) | Y(m) | V(m/s)
0 | 1 | 5
0.05 | 1.2377 | 4.5095
0.1 | 1.4509 | 4.019
0.15 | 1.6396 | 3.5285
0.2 | 1.8038 | 3.038
0.25 | 1.9434 | 2.5475
0.3 | 2.0585 | 2.057
0.35 | 2.1491 | 1.5665
0.4 | 2.2152 | 1.076
0.45 | 2.2567 | 0.5855
0.5 | 2.2737 | 0.095
0.55 | 2.2662 | -0.3955
0.6 | 2.2342 | -0.886
0.65 | 2.1776 | -1.3765
0.7 | 2.0966 | -1.867
0.75 | 1.9909 | -2.3575
0.8 | 1.8608 | -2.848
0.85 | 1.7061 | -3.3385
0.9 | 1.5269 | -3.829
0.95 | 1.3232 | -4.3195
1 | 1.095 | -4.81
1.05 | 0.84224 | -5.3005
1.1 | 0.56495 | -5.791
1.15 | 0.26314 | -6.2815
1.2 | -0.0632 | -6.772
Cell B14 says that the time to apogee is 0.5 seconds. At this time the vertical velocity should be 0. Why is cell C31 not equal to 0?
The point at which the vertical velocity is equal to 0 is actually between .5 and .55 seconds. The velocity at T=0.5s is .0950m/s which rounds to 0.1m/s . The problem is in the rounding of the value for "time to apogee" which although shows 0.5s is actually 0.5097 rounded down.
Cell B17 says that the time to ground is 1.2 seconds. At this time the height of the object should be 0. Why is cell B45 not equal to 0?
Again with rounding in the time. The actual point of contact is actually a little less than 1.2s at 1.1906s for the value of "total time".